## Sheet1
Label | Design Requirment Description | Stimulus Generation | Funcational Coverage | Funcational Checking
ALU_1 | When the reset is asserted, the output C value must be low | Directed during the start of simulation |  | A checker in the testbench to make sure the output is correct
ALU_2 | Verifying Addition of maximum positive value on A and maximum positive value on B | Directed during the simulation |  | A checker in the testbench to make sure the output is correct
ALU_3 | Verifying Addition of maximum postive value on A and maximum Negative value on B | Directed during the simulation |  | A checker in the testbench to make sure the output is correct
ALU_4 | Verifying Addition of maximum negative value on A and maximum positive value on B | Directed during the simulation |  | A checker in the testbench to make sure the output is correct
ALU_5 | Verifying Addition of maximum negative value on A and maximum negative value on B | Directed during the simulation |  | A checker in the testbench to make sure the output is correct
ALU_6 | Verifying Subtraction of maximum positive value on A and maximum positive value on B | Directed during the simulation |  | A checker in the testbench to make sure the output is correct
ALU_7 | Verifying Subtraction of maximum postive value on A and maximum Negative value on B | Directed during the simulation |  | A checker in the testbench to make sure the output is correct
ALU_8 | Verifying Subtraction of maximum negative value on A and maximum positive value on B | Directed during the simulation |  | A checker in the testbench to make sure the output is correct
ALU_9 | Verifying Subtraction of maximum negative value on A and maximum negative value on B | Directed during the simulation |  | A checker in the testbench to make sure the output is correct
ALU_10 | Verifying bitwise invert of maximum value on A | Directed during the simulation |  | A checker in the testbench to make sure the output is correct
ALU_11 | Verifying reduction OR on B by applying a traveling bit on its bits like one hot | Directed during the simulation |  | A checker in the testbench to make sure the output is correct