## Sheet1
Label | Design Requirment Description | Stimulus Generation | Funcational Coverage | Funcational Checking
COUNTER_1 | When the reset is asserted, the output counter value should be low | Directed at the start of the sim, then randomized with constraint that drive the reset to be off most of the simulation time. |  | A Golden Model in the testbench to make sure the output is correct
COUNTER_2 | When the load is asserted, the output count_out should take the value of the load_data input | Randomization under constraints on the load signal to be off 70% of the time | Cover all values of load data | A Golden Model in the testbench to make sure the output is correct
COUNTER_3 | When the enable is not asserted, the output counter value should be unchanged | Randomization under constraints on the enable signal to be active 70% of the time | Cover all values of count_out, and transition bin from max to zero | A Golden Model in the testbench to make sure the output is correct
COUNTER_4 | when the up_down the value of counter_out should increment | Directed at the start of the simulation |  | A Golden Model in the testbench to make sure the output is correct
COUNTER_5 | when the up_down has a value of low the value of counter_out should decrement | Directed at the start of the simulation |  | A Golden Model in the testbench to make sure the output is correct
COUNTER_6 | When the count_up has MAX value max_count should be high | Directed at the start of the simulation |  | A checker in the testbench to make sure the output is correct
COUNTER_7 | When the count_up has Min value zero should be high | Directed at the start of the simulation |  | A checker in the testbench to make sure the output is correct