## Sheet1
Label | Design Requirment Description | Stimulus Generation | Funcational Coverage | Funcational Checking
ALSU_1 | When the reset is asserted, the outputs should Directed at the start of the be low | Directed at the start of the sim, then randomized with constraint that drive the reset to be off most of the simulation time. |  | A checker in the testbench to make sure the output is correct
ALSU_2 | Incase of invalid cases do not occur, when opcode is add, then out should perform the addition on ports A and B taking cin if parameter FULL_ADDER is high | Randomization under constraints on the A and B to have the maximum, minimum and zero values most of the time | Covers: A_CP, B_CP , ALU_cp, A_B_ALU_cross, CIN_ADD_cross, DIRECTION_ALU_cross, SERIAL_IN_SHIFT_cross, RED_OP_A_OR_XOR_cross, RED_OP_B_OR_XOR_cross | Output Checked against golden model
ALSU_3 | Incase of bypass_A and bypass_B, if INPUT_PRIORITY is set to A, the output should have value of A | Randomization under constraints on the bypass_A and bypass_B to off most of the time |  | Output Checked against golden model
ALSU_4 | Incase of red_op_A and red_op_B are set , if INPUT_PRIORITY is set to A, the output should have value of Reduction operation on A | Directed testing | ALU_cp, RED_OP_A_OR_XOR_cross, RED_OP_B_OR_XOR_cross | A checker in the testbench to make sure the output is correct
ALSU_5 | Incase of invalid cases do occur, the leds should toggle and out is set to zero unless bypass signals are set | Directed testing | ALU_cp, RED_INVLAID_cross | A checker in the testbench to make sure the output is correct